## puissanceok
Source:
Date: | 30/01/2024 17:35:17
Tool: | Eeschema 7.0.10
Generator:
Component Count: | 82
Collated Components:
Item | Qty | Reference(s) | Value | LibPart | Footprint | Datasheet | DNP | Farnell | MFR | MPN | Vmax
1 | 1 | C101 | 10u | Device:C_Polarized_Small | Capacitor_SMD:CP_Elec_4x5.4 | https://www.we-online.com/components/products/datasheet/865060440001.pdf |  |  |  | 865060440001 | 25V
2 | 6 | C201, C401, C501, C701, C901, C903 | 100n | Device:C_Small | Capacitor_SMD:C_0402_1005Metric | ~
3 | 2 | C301, C601 | 100u | Device:C_Polarized | Capacitor_SMD:CP_Elec_6.3x7.7 | https://www.we-online.com/components/products/datasheet/865060445005.pdf |  |  |  | 865060445005 | 25V
4 | 4 | C302, C303, C602, C603 | 10n | Device:C_Small | Capacitor_SMD:C_0402_1005Metric | ~
5 | 4 | C304, C305, C604, C605 | 22u | Device:C_Polarized_Small | Capacitor_SMD:CP_Elec_4x5.4 | https://www.we-online.com/components/products/datasheet/865060240001.pdf |  |  | 865060240001 |  | 10V
6 | 1 | C902 | 100u | Device:C_Polarized_Small | Capacitor_SMD:CP_Elec_6.3x7.7 | ~ |  |  |  | 865060445005 | 25V
7 | 1 | D101 | TVS 20.5V | Diode:1.5KExxCA | Diode_SMD:D_SMB | https://www.st.com/resource/en/datasheet/sm6t24a.pdf |  |  |  | SM6T24A
8 | 4 | D102, D103, D104, D105 | LED | Device:LED | LED_SMD:LED_0603_1608Metric | ~
9 | 2 | D301, D601 | D_Schottky | Device:D_Schottky | custom:DST10100S | https://www.mouser.fr/datasheet/2/240/media-3323546.pdf |  |  |  | DST10100S
10 | 4 | H101, H102, H103, H104 | MountingHole_Pad | Mechanical:MountingHole_Pad | MountingHole:MountingHole_2.7mm_M2.5_Pad_Via | ~
11 | 1 | J101 | Bat 2 | Connector_Generic:Conn_01x02 | custom:691322110002 | https://www.we-online.com/components/products/datasheet/691322110002.pdf |  |  |  | 691322110002
12 | 1 | J102 | Bat 1 | Connector_Generic:Conn_01x02 | custom:691322110002 | https://www.we-online.com/components/products/datasheet/691322110002.pdf |  |  |  | 691322110002
13 | 1 | J103 | AU | Connector_Generic:Conn_01x02 | custom:691322110002 | https://www.we-online.com/components/products/datasheet/691322110002.pdf |  |  |  | 691322110002
14 | 1 | J104 | Switch | Connector_Generic:Conn_01x02 | custom:691322110002 | https://www.we-online.com/components/products/datasheet/691322110002.pdf |  |  |  | 691322110002
15 | 1 | J105 | Conn_RPI | Connector_Generic:Conn_02x20_Odd_Even | Connector_PinSocket_2.54mm:PinSocket_2x20_P2.54mm_Vertical | ~
16 | 1 | J106 | Conn_Phidget_PS_Stepper_1 | Connector_Generic:Conn_01x02 | Connector_JST:JST_XH_B2B-XH-A_1x02_P2.50mm_Vertical | ~
17 | 1 | J107 | Conn_Phidget_PS_Stepper_2 | Connector_Generic:Conn_01x02 | Connector_JST:JST_XH_B2B-XH-A_1x02_P2.50mm_Vertical | ~
18 | 1 | J108 | Conn_Phidget_PS_Stepper_3 | Connector_Generic:Conn_01x02 | Connector_JST:JST_XH_B2B-XH-A_1x02_P2.50mm_Vertical | ~
19 | 1 | J109 | Conn_Phidget_PS_Stepper_4 | Connector_Generic:Conn_01x02 | Connector_JST:JST_XH_B2B-XH-A_1x02_P2.50mm_Vertical | ~
20 | 1 | J110 | Conn_01x02 | Connector_Generic:Conn_01x02 | Connector_JST:JST_XH_B2B-XH-A_1x02_P2.50mm_Vertical | ~
21 | 1 | J111 | Conn_GND | Connector_Generic:Conn_01x08 | Connector_PinHeader_2.54mm:PinHeader_1x08_P2.54mm_Vertical | ~
22 | 1 | J112 | Conn_GPIO_unused | Connector_Generic:Conn_01x08 | Connector_PinHeader_2.54mm:PinHeader_1x08_P2.54mm_Vertical | ~
23 | 1 | J113 | Conn_3.3V | Connector_Generic:Conn_01x08 | Connector_PinHeader_2.54mm:PinHeader_1x08_P2.54mm_Vertical | ~
24 | 2 | J114, J115 | Conn_01x05 | Connector_Generic:Conn_01x05 | Connector_JST:JST_XH_B5B-XH-A_1x05_P2.50mm_Vertical | ~
25 | 4 | J201, J401, J501, J701 | Conn_FDC | Connector_Generic:Conn_01x02 | Connector_JST:JST_XH_B2B-XH-A_1x02_P2.50mm_Vertical | ~
26 | 3 | J801, J1001, J1101 | Conn_UART | Connector_Generic:Conn_01x04 | Connector_JST:JST_XH_B4B-XH-A_1x04_P2.50mm_Vertical | ~
27 | 1 | J901 | Conn_XL320 | Connector_Generic:Conn_01x03 | Connector_JST:JST_XH_B3B-XH-A_1x03_P2.50mm_Vertical | ~
28 | 2 | L301, L601 | 22m | Device:L_Small | Inductor_SMD:L_Changjiang_FNR8065S | ~ |  |  | 7447709220
29 | 1 | R101 | 4k7 | Device:R_Small | Resistor_SMD:R_0402_1005Metric | ~
30 | 1 | R102 | 1k8 | Device:R_Small | Resistor_SMD:R_0402_1005Metric | ~
31 | 6 | R103, R104, R202, R402, R502, R702 | 1k | Device:R_Small | Resistor_SMD:R_0402_1005Metric | ~
32 | 4 | R201, R401, R501, R701 | 100k | Device:R_Small | Resistor_SMD:R_0402_1005Metric | ~
33 | 2 | R301, R601 | 2.7k | Device:R_Small | Resistor_SMD:R_0402_1005Metric | ~
34 | 2 | R302, R602 | 2k87 | Device:R_Small | Resistor_SMD:R_0402_1005Metric | ~
35 | 2 | R303, R603 | 2k2 | Device:R_Small | Resistor_SMD:R_0402_1005Metric | ~
36 | 3 | R901, R902, R903 | 10k | Device:R_Small | Resistor_SMD:R_0402_1005Metric | ~
37 | 1 | TP101 | TestPoint | Connector:TestPoint | Connector_Pin:Pin_D0.9mm_L10.0mm_W2.4mm_FlatFork | ~
38 | 1 | TP102 | 5.1V | Connector:TestPoint | Connector_Pin:Pin_D0.9mm_L10.0mm_W2.4mm_FlatFork | ~
39 | 1 | TP103 | 7.4V | Connector:TestPoint | Connector_Pin:Pin_D0.9mm_L10.0mm_W2.4mm_FlatFork | ~
40 | 1 | TP104 | 3V3 | Connector:TestPoint | Connector_Pin:Pin_D0.9mm_L10.0mm_W2.4mm_FlatFork | ~
41 | 2 | U301, U601 | LT1076CR-PBF | :LT1076_1 | Package_TO_SOT_SMD:TO-263-7_TabPin4 | https://www.mouser.fr/datasheet/2/609/1074fds-3123169.pdf
42 | 1 | U901 | 74LVC2G241 | 74xGxx:74LVC2G241 | Package_SO:VSSOP-8_2.3x2mm_P0.5mm | https://4donline.ihs.com/images/VipMasterIC/IC/PHGL/PHGLS27073/PHGLS27073-1.pdf?hkey=6D3A4C79FDBF58556ACFDE234799DDF0 |  | https://fr.farnell.com/nexperia/74lvc2g241dc-125/buffer-driver-de-ligne-40-a-125/dp/3442085?st=74LVC2G241DC,125
Nb composants : | 82
|  | R302 | 3k52
|  | R303 | 1k5 | resistance pour les bucks