## puissanceok
Source:
Date:	30/01/2024 17:35:17
Tool:	Eeschema 7.0.10
Generator:
Component Count:	82

Collated Components:

Item	Qty	Reference(s)	Value	LibPart	Footprint	Datasheet	DNP	Farnell	MFR	MPN	Vmax
1	1	C101	10u	Device:C_Polarized_Small	Capacitor_SMD:CP_Elec_4x5.4	https://www.we-online.com/components/products/datasheet/865060440001.pdf				8,6506E+11	25V
2	6	C201, C401, C501, C701, C901, C903	100n	Device:C_Small	Capacitor_SMD:C_0402_1005Metric	~
3	2	C301, C601	100u	Device:C_Polarized	Capacitor_SMD:CP_Elec_6.3x7.7	https://www.we-online.com/components/products/datasheet/865060445005.pdf				8,6506E+11	25V
4	4	C302, C303, C602, C603	10n	Device:C_Small	Capacitor_SMD:C_0402_1005Metric	~
5	4	C304, C305, C604, C605	22u	Device:C_Polarized_Small	Capacitor_SMD:CP_Elec_4x5.4	https://www.we-online.com/components/products/datasheet/865060240001.pdf			8,6506E+11		10V
6	1	C902	100u	Device:C_Polarized_Small	Capacitor_SMD:CP_Elec_6.3x7.7	~				8,6506E+11	25V
7	1	D101	TVS 20.5V	Diode:1.5KExxCA	Diode_SMD:D_SMB	https://www.st.com/resource/en/datasheet/sm6t24a.pdf				SM6T24A
8	4	D102, D103, D104, D105	LED	Device:LED	LED_SMD:LED_0603_1608Metric	~
9	2	D301, D601	D_Schottky	Device:D_Schottky	custom:DST10100S	https://www.mouser.fr/datasheet/2/240/media-3323546.pdf				DST10100S
10	4	H101, H102, H103, H104	MountingHole_Pad	Mechanical:MountingHole_Pad	MountingHole:MountingHole_2.7mm_M2.5_Pad_Via	~
11	1	J101	Bat 2	Connector_Generic:Conn_01x02	custom:691322110002	https://www.we-online.com/components/products/datasheet/691322110002.pdf				6,91322E+11
12	1	J102	Bat 1	Connector_Generic:Conn_01x02	custom:691322110002	https://www.we-online.com/components/products/datasheet/691322110002.pdf				6,91322E+11
13	1	J103	AU	Connector_Generic:Conn_01x02	custom:691322110002	https://www.we-online.com/components/products/datasheet/691322110002.pdf				6,91322E+11
14	1	J104	Switch	Connector_Generic:Conn_01x02	custom:691322110002	https://www.we-online.com/components/products/datasheet/691322110002.pdf				6,91322E+11
15	1	J105	Conn_RPI	Connector_Generic:Conn_02x20_Odd_Even	Connector_PinSocket_2.54mm:PinSocket_2x20_P2.54mm_Vertical	~
16	1	J106	Conn_Phidget_PS_Stepper_1	Connector_Generic:Conn_01x02	Connector_JST:JST_XH_B2B-XH-A_1x02_P2.50mm_Vertical	~
17	1	J107	Conn_Phidget_PS_Stepper_2	Connector_Generic:Conn_01x02	Connector_JST:JST_XH_B2B-XH-A_1x02_P2.50mm_Vertical	~
18	1	J108	Conn_Phidget_PS_Stepper_3	Connector_Generic:Conn_01x02	Connector_JST:JST_XH_B2B-XH-A_1x02_P2.50mm_Vertical	~
19	1	J109	Conn_Phidget_PS_Stepper_4	Connector_Generic:Conn_01x02	Connector_JST:JST_XH_B2B-XH-A_1x02_P2.50mm_Vertical	~
20	1	J110	Conn_01x02	Connector_Generic:Conn_01x02	Connector_JST:JST_XH_B2B-XH-A_1x02_P2.50mm_Vertical	~
21	1	J111	Conn_GND	Connector_Generic:Conn_01x08	Connector_PinHeader_2.54mm:PinHeader_1x08_P2.54mm_Vertical	~
22	1	J112	Conn_GPIO_unused	Connector_Generic:Conn_01x08	Connector_PinHeader_2.54mm:PinHeader_1x08_P2.54mm_Vertical	~
23	1	J113	Conn_3.3V	Connector_Generic:Conn_01x08	Connector_PinHeader_2.54mm:PinHeader_1x08_P2.54mm_Vertical	~
24	2	J114, J115	Conn_01x05	Connector_Generic:Conn_01x05	Connector_JST:JST_XH_B5B-XH-A_1x05_P2.50mm_Vertical	~
25	4	J201, J401, J501, J701	Conn_FDC	Connector_Generic:Conn_01x02	Connector_JST:JST_XH_B2B-XH-A_1x02_P2.50mm_Vertical	~
26	3	J801, J1001, J1101	Conn_UART	Connector_Generic:Conn_01x04	Connector_JST:JST_XH_B4B-XH-A_1x04_P2.50mm_Vertical	~
27	1	J901	Conn_XL320	Connector_Generic:Conn_01x03	Connector_JST:JST_XH_B3B-XH-A_1x03_P2.50mm_Vertical	~
28	2	L301, L601	22m	Device:L_Small	Inductor_SMD:L_Changjiang_FNR8065S	~			7447709220
29	1	R101	4k7	Device:R_Small	Resistor_SMD:R_0402_1005Metric	~
30	1	R102	1k8	Device:R_Small	Resistor_SMD:R_0402_1005Metric	~
31	6	R103, R104, R202, R402, R502, R702	1k	Device:R_Small	Resistor_SMD:R_0402_1005Metric	~
32	4	R201, R401, R501, R701	100k	Device:R_Small	Resistor_SMD:R_0402_1005Metric	~
33	2	R301, R601	2.7k	Device:R_Small	Resistor_SMD:R_0402_1005Metric	~
34	2	R302, R602	2k87	Device:R_Small	Resistor_SMD:R_0402_1005Metric	~
35	2	R303, R603	2k2	Device:R_Small	Resistor_SMD:R_0402_1005Metric	~
36	3	R901, R902, R903	10k	Device:R_Small	Resistor_SMD:R_0402_1005Metric	~
37	1	TP101	TestPoint	Connector:TestPoint	Connector_Pin:Pin_D0.9mm_L10.0mm_W2.4mm_FlatFork	~
38	1	TP102	5.1V	Connector:TestPoint	Connector_Pin:Pin_D0.9mm_L10.0mm_W2.4mm_FlatFork	~
39	1	TP103	7.4V	Connector:TestPoint	Connector_Pin:Pin_D0.9mm_L10.0mm_W2.4mm_FlatFork	~
40	1	TP104	3V3	Connector:TestPoint	Connector_Pin:Pin_D0.9mm_L10.0mm_W2.4mm_FlatFork	~
41	2	U301, U601	LT1076CR-PBF	:LT1076_1	Package_TO_SOT_SMD:TO-263-7_TabPin4	https://www.mouser.fr/datasheet/2/609/1074fds-3123169.pdf
42	1	U901	74LVC2G241	74xGxx:74LVC2G241	Package_SO:VSSOP-8_2.3x2mm_P0.5mm	https://4donline.ihs.com/images/VipMasterIC/IC/PHGL/PHGLS27073/PHGLS27073-1.pdf?hkey=6D3A4C79FDBF58556ACFDE234799DDF0		https://fr.farnell.com/nexperia/74lvc2g241dc-125/buffer-driver-de-ligne-40-a-125/dp/3442085?st=74LVC2G241DC,125
Nb composants :	82
		R302	3k52
		R303	1k5	resistance pour les bucks